## Bill of Materials-60V_Ind
Name | Description | Designator | Footprint | Quantity | Manufacturer Part Number 1
1-172165-2 | 2 Position Rectangular Housing Connector Plug Red 0.163" (4.14mm) | P1 |  | 1 | 1-172165-2
1-172165-9 | 2 Position Rectangular Housing Connector Plug Black 0.163" (4.14mm) | P2 |  | 1 | 1-172165-9
1-770872-0 | Connector Header Through Hole 2 position 0.163" (4.14mm) | J1, J2 | CON2_1X2_P163_VM | 2 | 1-770872-0
RES 0805 40.2 1% | Resistor Surface Mount, 40.2 Ohms, 0805 Footprint, 1% Tolerance 0.125W | R1 | 0805_RES | 1 | CRCW080540R2FKEA
770904-1 | Socket Contact Crimp 18-22 AWG Stamped | PIN1, PIN2, PIN3, PIN4 |  | 4 | 770904-1
C2012X7S2A105K125AB | Chip Capacitor, 1 uF, +/- 10%, 100 V, -55 to 125 degC, 0805 (2012 Metric), RoHS, Tape and Reel | C1 | CAPC2013X145X20ML20 | 1 | C2012X7S2A105K125AB
LPA-C011301S-10 | Light Pipe Single Clear Rigid Round with Flat Top, 3mm Board Mount, Press Fit | MP1 | LPA-C011301S-10 | 1 | LPA-C011301S-10
LR8K4-G | Linear Voltage Regulator IC Positive Adjustable 1 Output 10mA TO-252, (D-Pak) | U1 | Microchip_C04-189_MFG | 1 | LR8K4-G
SM0805HCL | Red 631nm LED Indication - Discrete 1.9V 0805 (2012 Metric) | D1 | LEDC2012X135N_SM0805UGC(Primary) | 1 | SM0805HCL