## BSPDBOM
Line # | Name | Designator | Quantity | Manufacturer 1 | Manufacturer Part Number 1 | Supplier 1 | Supplier Part Number 1
1 | 1-770872-0 | J1 | 1 | TE Connectivity | 1-770872-0 | Digi-Key | A32449-ND
2 | 1N4148W-TP | D6 | 1 | MCC | 1N4148W-TP | Mouser | 833-1N4148W-TP
3 | 2-520183-2 | P3 | 1 | TE Connectivity | 2-520183-2 | Digi-Key | A27817CT-ND
4 | 2N7002-7-F | Q1 | 1 | Diodes | 2N7002-7-F | Mouser | 621-2N7002-F
5 | 1812L050/30PR | F2 | 1 | Littelfuse | 1812L050/30PR | Mouser | 576-1812L050/30PR
6 | 3339H-1-103LF | R5, R6, R11 | 3 | Bourns | 3339H-1-103LF | Digi-Key | 3339H-103LF-ND
7 | 5000 | TP15 | 1 | Keystone Electronics | 5000 | Digi-Key | 36-5000-ND
8 | 5001 | TP16 | 1 | Keystone Electronics | 5001 | Digi-Key | 36-5001-ND
9 | 5002 | TP6, TP14, TP21 | 3 | Permabond | 5002 | Digi-Key | 36-5002-ND
10 | 5003 | TP24 | 1 | Keystone Electronics | 5003 | Digi-Key | 36-5003-ND
11 | 5004 | TP1, TP5 | 2 | Keystone Electronics | 5004 | Digi-Key | 36-5004-ND
12 | 5115 | TP3, TP4 | 2 | Keystone Electronics | 5115 | Digi-Key | 36-5115-ND
13 | 5116 | TP17 | 1 | Keystone Electronics | 5116 | Digi-Key | 36-5116-ND
14 | 5117 | TP27, TP28 | 2 | Keystone Electronics | 5117 | Digi-Key | 36-5117-ND
15 | 5118 | TP23, TP26 | 2 | Keystone Electronics | 5118 | Digi-Key | 36-5118-ND
16 | 5119 | TP22, TP25 | 2 | Keystone Electronics | 5119 | Digi-Key | 36-5119-ND
17 | 172165-1 | P1 | 1 | AMP - TE CONNECTIVITY | 172165-1 | Digi-Key | A25587-ND
18 | 0454005.MR | F3 | 1 | Littelfuse | 0454005.MR | Digi-Key | F3147CT-ND
19 | 770904-1 | PIN3, PIN5 | 2 | TE Connectivity | 770904-1 | Digi-Key | A25684CT-ND
20 | 1217861-1 | J4 | 1 | AMP - TE CONNECTIVITY | 1217861-1 | Digi-Key | A100452CT-ND
21 | 744231261 | L2 | 1 | Wurth Electronics | 744231261 | Digi-Key | 732-1467-6-ND
22 | A08KR08KR26E152B | JP1 | 1 | JST | A08KR08KR26E152B | Digi-Key | 455-3153-ND
23 | ACP3225-102-2P-T000 | L4 | 1 | TDK | ACP3225-102-2P-T000 | Mouser | 810-ACP32251022PT000
24 | B4B-XH-A(LF)(SN) | J3 | 1 | JST | B4B-XH-AM(LF)(SN) | Digi-Key | 455-2237-ND
25 | B8B-PH-K-S(LF)(SN) | J2 | 1 | JST | B8B-PH-K-S(LF)(SN) | Digi-Key | 455-1710-ND
26 | B340A-13-F | D1 | 1 | Diodes | B340A-13-F | Digi-Key | B340A-FDIDKR-ND
27 | CAP 47uF 10V 1206(3216) | C4, C7 | 2 | KEMET | C1206C476M8PACTU | Digi-Key | 399-5508-1-ND
28 | CAP 0603 0.1UF 16V 10% X7R | C10, C11, C12, C14, C18, C19, C20, C21, C22 | 9 | Kyocera AVX | 0603YC104KAT2A | Mouser | 581-060316C104K
29 | CAP 0603 1PF 50V 0.05PF MLO | C16 | 1 | Kyocera AVX | ML03511R0BAT2A | Mouser | 581-ML03511R0BAT2A
30 | CAP 0603 1UF 50V 10% X7R | C2, C5 | 2 | TDK | C1608X5R1H105K080AB | Digi-Key | 445-7468-6-ND
31 | CAP 0603 10UF 25V 20% X5R | C1, C13, C15, C17 | 4 | Murata | GRM188R61E106MA73J | Mouser | 81-GRM188R61E106MA3J
32 | CAP 0805 4.7UF 35V 10% X7R | C3, C6 | 2 | TDK | C2012X7R1V475K125AC | Mouser | 810-C2012X7R1V475KAC
33 | CL-SA-12C-02 | SW1 | 1 | Nidec Copal | CL-SA-12C-02 | Digi-Key | 563-1388-ND
34 | DF2B6.8AFS,L3M | D9 | 1 | Toshiba | DF2B6.8AFS,L3M | Mouser | 757-DF2B6.8AFSL3M
35 | DS04-254-2-06BK-SMT-TR | SW2 | 1 | CUI Devices | DS04-254-2-06BK-SMT-TR | Mouser | 490-DS04254206BK-STR
36 | ERA6AEB6813V | R18, R23 | 2 | Panasonic | ERA-6AEB6813V | Digi-Key | P681KDADKR-ND
37 | ESD5Z12T1G | D3 | 1 | ON Semiconductor | ESD5Z12T1G | Digi-Key | ESD5Z12T1GOSCT-ND
38 | Ferrite Chip 120 Ohms | FB2 | 1 | TDK | MMZ1608S121ATA00 | Digi-Key | 445-2173-6-ND
39 | Ferrite Chip 1500 Ohms | FB1 | 1 | Wurth Electronics | 742792097 | Digi-Key | 732-4649-6-ND
40 | FSMSMTR | SW3 | 1 | TE Connectivity | FSMSMTR | Digi-Key | 450-1758-1-ND
41 | G5V-1-DC12 | K1 | 1 | Omron | G5V-1-DC12 | Mouser | 653-G5V-1-DC12
42 | LMV7231SQE/NOPB | U4 | 1 | TI National Semiconductor | LMV7231SQE/NOPB | Digi-Key | LMV7231SQE/NOPBCT-ND
43 | LTC6994CS6-1#TRMPBF | U5, U8 | 2 | Analog Devices / Linear Technology | LTC6994CS6-1#TRMPBF | Digi-Key | LTC6994CS6-1#TRMPBFCT-ND
44 | MCP6002T-I/SN | U11 | 1 | Microchip | MCP6002T-I/SN | Digi-Key | MCP6002T-I/SNDKR-ND
45 | MF-FSMF010X-2 | F1 | 1 | Bourns | MF-FSMF010X-2 | Digi-Key | MF-FSMF010X-2CT-ND
46 | NCS2003SN2T1G | U1, U2, U9 | 3 | ON Semiconductor | NCS2003SN2T1G | Digi-Key | NCS2003SN2T1GOSDKR-ND
47 | NMK1205SC | PS2 | 1 | Murata | NMK1205SC | Digi-Key | 811-3393-5-ND
48 | PHR-4 | P2 | 1 | JST | PHR-4 | Digi-Key | 455-1164-ND
49 | RES 0603 10K 1% | R4, R7 | 2 | Yageo | RC0603FR-0710KL | Mouser | 603-RC0603FR-0710KL
50 | RES 0603 47K 1% | R22 | 1 | Panasonic | ERJ3EKF4702V | Digi-Key | P47.0KHDKR-ND
51 | RES 0603 49.9K 0.1% | R17 | 1 | Panasonic | ERA-3AEB4992V | Digi-Key | P49.9KDBDKR-ND
52 | RES 0603 62.6K 0.1% | R28, R31 | 2 | Vishay | TNPW060362K6BEEN | Mouser | 71-TNPW060362K6BEEN
53 | RES 0603 100K 0.1% | R29, R30, R32, R33 | 4 | Panasonic | ERA-3AEB104V | Digi-Key | P100KDBDKR-ND
54 | RES 0603 200 1% | R19, R25 | 2 | Panasonic | ERJ-3EKF2000V | Mouser | 667-ERJ-3EKF2000V
55 | RES 0603 330K 1% | R2 | 1 | Panasonic | ERJ-3EKF3303V | Mouser | 667-ERJ-3EKF3303V
56 | RES 0603 620 1% | R15, R20, R26 | 3 | Yageo | RC0603FR-07620RL | Digi-Key | 311-620HRDKR-ND
57 | RES 0805 2 1% | R1 | 1 | Panasonic | ERJ-6ENF2001V | Mouser | 667-ERJ-6ENF2001V
58 | RES 0805 523K 0.1% | R24 | 1 | Panasonic | ERJPB6B5233V | Digi-Key | P20904DKR-ND
59 | RR0816P-183-D | R9 | 1 | Susumu | RR0816P-183-D | Digi-Key | RR08P18.0KDCT-ND
60 | RR0816P-272-D | R12, R14 | 2 | Susumu | RR0816P-272-D | Digi-Key | RR08P2.7KDCT-ND
61 | RR0816P-301-D | R8, R10 | 2 | Susumu | RR0816P-301-D | Digi-Key | RR08P300DCT-ND
62 | RT0603DRE072KL | R13 | 1 | Yageo | RT0603DRE072KL | Digi-Key | 311-2525-1-ND
63 | RT0805BRE071ML | R3, R16, R21, R27 | 4 | Yageo | RT0805BRE071ML | Digi-Key | YAG4967DKR-ND
64 | SM0805GCL | D7 | 1 | Bivar | SM0805GCL | Digi-Key | 492-2525-1-ND
65 | SM0805HCL | D4, D5 | 2 | Bivar | SM0805HCL | Digi-Key | 492-2281-1-ND
66 | SN74AHCT1G32DBVR | U7 | 1 | Texas Instruments | SN74AHCT1G32DBVR | Digi-Key | 296-1115-1-ND
67 | SN74LV1T125DBVR | U10 | 1 | Texas Instruments | SN74LV1T125DBVR | Digi-Key | 296-37172-6-ND
68 | SN74LVC1G04DBVR | U3 | 1 | Texas Instruments | SN74LVC1G04DBVR | Digi-Key | 296-11599-1-ND
69 | SN74LVC2G74DCTR | U6 | 1 | Texas Instruments | SN74LVC2G74DCTR | Digi-Key | 296-13273-1-ND
70 | SP0503BAHTG | D8 | 1 | Littelfuse | SP0503BAHTG | Digi-Key | F2715CT-ND
71 | SRN3015-220M | L1, L3 | 2 | Bourns | SRN3015-220M | Digi-Key | SRN3015-220MCT-ND
72 | SXH-001T-P0.6 | PIN1, PIN2, PIN4, PIN6 | 4 | JST | SXH-001T-P0.6 | Digi-Key | 455-1135-1-ND
73 | SZMMSZ5243BT1G | D2 | 1 | ON Semiconductor | SZMMSZ5243BT1G | Digi-Key | SZMMSZ5243BT1GOSDKR-ND
75 | UUD1V331MNL1GS | C8, C9 | 2 | Nichicon | UUD1V331MNL1GS | Digi-Key | 493-2293-1-ND